## Standard
Name:
Project:
Attn:
Price per ton delivered:
|  |  | Specific | Dry | ASTM | Ab. Vol.
|  |  | Gravity | Weights | C 567 | ft_
Strength | PSI |  |  |  | calculated
Equilibrium density design | 3 ± PCF
Cement | lbs. / yd_ |  | 3.15 | 0 | 0 | 0
Fly Ash | lbs. / yd_ | fly ash | 2.38 | 0 | 0 | 0
Slag | lbs. / yd_ | slag | 2.85 | 0 | 0 | 0
Norlite 3/4 - # 4 | 40 dry pcf | Norlite | 1.25 | 0 | 0 | 0
Norlite 3/8 - #8 | 42 dry pcf | Norlite | 1.3 | 0 | 0 | 0
Norlite 3/8 - #0 | 50 dry pcf | Norlite | 1.5 | 0 | 0 | 0
Norlite Fines | oven dry | Norlite | 1.55 | 0 | 0 | 0
Natural Agg | trap rock |  | 2.65 | 0 | 0 | 0
Mixing water | lbs. |  |  | 0 |  | 0
Slump | in place |  |  | 0
Air content | % in place |  |  | 0 |  | 0
Total ft_ / yd_ no sand | [5 empty] | 0
Suggested Yield | per ft_ |  |  |  |  | 27.2
Fine Aggregate (calculated) | sand |  | 2.63 | 4463.8464 | 4463.8464 | 27.2
Air entraining agent | oz. / cwt |  | 0 | 0 |  |  | 0 | 0
Water Reducer | oz. / cwt |  | 0 | 0 |  |  | 0 | 0
Mid Range | oz. / cwt |  | 0 | 0 |  |  | 0 | 0
High Range | oz. / cwt |  | 0 | 0 |  |  | 0 | 0
Fibers | lbs. / yd_ |  | 0 | 0
Total lbs. / yd_ |  |  |  | 4463.8464 | 4463.8464
Total ft_ / yd_ | [5 empty] | 27.2
Calculated oven-dry density | PCF ± 3 | ASTM C 567 - 00 |  |  | 164.112
Calculated equilibrium density | PCF ± 3 | ASTM C 567 - 00 |  |  | 167.112
Water/Cement Ratio | [5 empty] | #DIV/0!
Absorbed moistures | Norlite wet batch weights |  |  | Wet Density
0% lwt moisture |  | 0 |  | 164.112
5% lwt moisture |  | 0 |  | 164.112
10% lwt moisture |  | 0 |  | 164.112
15% lwt moisture |  | 0 |  | 164.112
20% lwt moisture |  | 0 |  | 164.112
25% lwt moisture |  | 0 |  | 164.112
Current % Moisture |  |  |  | 3 ± PCF
10.5 |  | 0 |  | 164.112

## metric
Name:
Project:
Attn:
Price per ton delivered: | 0
|  |  | Specific | Dry | ASTM | Ab. Vol. | Metric | Metric
|  |  | Gravity | Weights | C 567 | ft_ | Values | Units
Strength | PSI | 7250 |  |  |  |  | 50 | MPa
Strength | PSI | 3000 |  |  | calculated |  | 20.685 | MPa
Equilibrium density design | 3 ± PCF
Cement | lbs. / yd_ |  | 3.15 | 0 | 0 | 0 | 0 | kg
Fly Ash | lbs. / yd_ | fly ash | 2.38 | 0 | 0 | 0 | 0 | kg
Slag | lbs. / yd_ | slag | 2.92 | 0 | 0 | 0 | 0 | kg
Norlite 3/4 - # 4 (19mm to 4.75mm) | 40 dry pcf | Norlite | 1.25 | 0 | 0 | 0 | 0 | kg
Norlite 3/8 - # 8 (9.5mm to 2.36mm) | 42 dry pcf | Norlite | 1.3 | 0 | 0 | 0 | 0 | kg
Norlite 3/8 - # 0 (9.5mm to pan) | 50 dry pcf | Norlite | 1.5 | 0 | 0 | 0 | 0 | kg
Norlite Fines (2.36mm to pan) | oven dry | Norlite | 1.55 | 0 | 0 | 0 | 0 | kg
Natural Agg | trap rock |  | 2.65 | 0 | 0 | 0 | 0 | kg
Mixing water | lbs. |  |  | 0 |  | 0 | 0 | l
Slump | in place |  |  | 0 |  |  | 0 | mm
Air content | % in place |  |  | 0 |  | 0 | 0 | %
Total ft_ / yd_ no sand | [5 empty] | 0 | 0 | m_
Suggested Yield | per ft_ |  |  |  |  | 27.2 | 1.007 | m_
Fine Aggregate (calculated) | sand |  | 2.63 | 4463.8464 | 4463.8464 | 27.2 | 2647.4778 | kg/m_
Air entraining agent | oz. / cwt |  | 0 | 0 |  |  | 0 | ml/m_ | 0 | 0
Water Reducer | oz. / cwt |  | 0 | 0 |  |  | 0 | ml/m_ | 0 | 0
Mid Range | oz. / cwt |  | 0 | 0 |  |  | 0 | ml/m_ | 0 | 0
High Range | oz. / cwt |  | 0 | 0 |  |  | 0 | ml/m_ | 0 | 0
Fibers | lbs. / yd_ |  | 0 | 0
Total lbs. / yd_ |  |  |  | 4463.8464 | 4463.8464 |  | 2647.4778 | kg/m_
Total ft_ / yd_ | [5 empty] | 27.2 | 35.5776
Calculated oven-dry density | PCF ± 3 | ASTM C 567 - 00 |  |  | 164.112 |  | 2629.0742 | kg/m_
Calculated equilibrium density | PCF ± 3 | ASTM C 567 - 00 |  |  | 167.112 |  | 2677.1342 | kg/m_
Water/Cement Ratio | [5 empty] | #DIV/0!
Absorbed moistures |  | Norlite wet batch weights |  |  | Wet Density
|  | lb/ cu yd | kg/ cu mtr |  | PCF (± 3 PCF) |  | kg/m_ (± 48 kg/m_)
0% lwt moisture |  | 0 | 0 |  | 164.112 |  | 2629.0742
5% lwt moisture |  | 0 | 0 |  | 164.112 |  | 2629.0742
10% lwt moisture |  | 0 | 0 |  | 164.112 |  | 2629.0742
15% lwt moisture |  | 0 | 0 |  | 164.112 |  | 2629.0742
20% lwt moisture |  | 0 | 0 |  | 164.112 |  | 2629.0742
25% lwt moisture |  | 0 | 0 |  | 164.112 |  | 2629.0742
Current % Moisture |  |  |  |  | ± 3 PCF |  | ± 48 kg/m_
19 |  | 0 | 0 |  | 164.112 |  | 2629.0742

## actual
Name:
Project:
Attn:
Price per ton delivered:
|  |  | Specific | Dry | ASTM | Ab. Vol. | Metric | Metric
|  |  | Gravity | Weights | C 567 | ft_ | Values | Units
Strength | PSI | 7250 |  |  |  |  | 50 | MPa
Strength | PSI | 3000 |  |  | calculated |  | 20.685 | MPa
Equilibrium density design | 3 ± PCF
Cement | lbs. / yd_ |  | 3.15 | 0 | 0 | 0 | 0 | kg
Fly Ash | lbs. / yd_ | fly ash | 2.38 | 0 | 0 | 0 | 0 | kg
Slag | lbs. / yd_ | slag | 2.92 | 0 | 0 | 0 | 0 | kg
Norlite 3/4 - # 4 (19mm to 4.75mm) | 40 dry pcf | Norlite | 1.25 | 0 | 0 | 0 | 0 | kg
Norlite 3/8 - # 8 (9.5mm to 2.36mm) | 42 dry pcf | Norlite | 1.3 | 0 | 0 | 0 | 0 | kg
Norlite 3/8 - # 0 (9.5mm to pan) | 50 dry pcf | Norlite | 1.5 | 0 | 0 | 0 | 0 | kg
Norlite Fines (2.36mm to pan) | oven dry | Norlite | 1.55 | 0 | 0 | 0 | 0 | kg
Natural Agg | trap rock |  | 2.65 | 0 | 0 | 0 | 0 | kg
Mixing water | lbs. |  |  | 0 |  | 0 | 0 | l
Slump | in place |  |  | 0 |  |  | 0 | mm
Air content | % in place |  |  | 0 |  | 0 | 0 | %
Total ft_ / yd_ no sand | [5 empty] | 0 | 0 | m_
Suggested Yield | per ft_ |  |  |  |  | 27.2 | 1.007 | m_
Fine Aggregate | sand |  | 2.63 | 0 | 0 | 0 | 0 | kg/m_
Air entraining agent | oz. / cwt |  | 0 | 0 |  |  | 0 | ml/m_ | 0 | 0
Water Reducer | oz. / cwt |  | 0 | 0 |  |  | 0 | ml/m_ | 0 | 0
Mid Range | oz. / cwt |  | 0 | 0 |  |  | 0 | ml/m_ | 0 | 0
High Range | oz. / cwt |  | 0 | 0 |  |  | 0 | ml/m_ | 0 | 0
Fibers | lbs. / yd_ |  | 0 | 0
Total lbs. / yd_ |  |  |  | 0 | 0 |  | 0 | kg/m_
Total ft_ / yd_ | [5 empty] | 0 | 0
Calculated oven-dry density | PCF ± 3 | ASTM C 567 - 00 |  |  | #DIV/0! |  | #DIV/0! | kg/m_
Calculated equilibrium density | PCF ± 3 | ASTM C 567 - 00 |  |  | #DIV/0! |  | #DIV/0! | kg/m_
Water/Cement Ratio | [5 empty] | #DIV/0!
Absorbed moistures |  | Norlite wet batch weights |  |  | Wet Density
|  | lb/ cu yd | kg/ cu mtr |  | PCF (± 3 PCF) |  | kg/m_ (± 48 kg/m_)
0% lwt moisture |  | 0 | 0 |  | #DIV/0! |  | #DIV/0!
5% lwt moisture |  | 0 | 0 |  | #DIV/0! |  | #DIV/0!
10% lwt moisture |  | 0 | 0 |  | #DIV/0! |  | #DIV/0!
15% lwt moisture |  | 0 | 0 |  | #DIV/0! |  | #DIV/0!
20% lwt moisture |  | 0 | 0 |  | #DIV/0! |  | #DIV/0!
25% lwt moisture |  | 0 | 0 |  | #DIV/0! |  | #DIV/0!
Current % Moisture |  |  |  |  | ± 3 PCF |  | ± 48 kg/m_
19 |  | 0 | 0 |  | #DIV/0! |  | #DIV/0!